## data
	x	y
upper left tile	108	52
lower right tile	151	83
number of tiles	44	32
map image dimensions [mm]	380,875	277
tile dimensions [mm]	8,65625	8,65625

zoom factor	8

## longitude
Longitude [°]	x	Image offset [mm]	Comment
0	128	173,125	prime meridian
10	135,1111111111	234,681
-10	120,8888888889	111,569

## latitude
Latitude [°]	rad	y	image offset [mm]	comment
66,5627222222	1,1617386619	63,9116573225	173,89	Arctic Circle
23,4372777778	0,4090576649	110,8482540702	-232,405	Tropic of Cancer
0	0	128	-380,875	Equator
-23,4372777778	-0,4090576649	145,1517459298	-529,345	Tropic of Capricorn
-66,5627222222	-1,1617386619	192,0883426775	-935,64	antarctic circle
10	0,1745329252	120,8525086886	-319,005
-10	-0,1745329252	135,1474913114	-442,745

## readme
General Information
osmLatLon.ods: calculate offset values of longitudes/latitudes in a raster map derived from OpenStreetMap / Copyright (C) 2015 Frank Abelbeck <frank.abelbeck@googlemail.com> / This program is free software: you can redistribute it and/or modify / it under the terms of the GNU General Public License as published by / the Free Software Foundation, either version 3 of the License, or / (at your option) any later version. / This program is distributed in the hope that it will be useful, / but WITHOUT ANY WARRANTY; without even the implied warranty of / MERCHANTABILITY or FITNESS FOR A PARTICULAR PURPOSE. See the / GNU General Public License for more details. / You should have received a copy of the GNU General Public License / along with this program. If not, see <http://www.gnu.org/licenses/>.

Remarks:
offset values are refering to the Inkscape coordinate system: / Origin in the lower left corner, x facing right, y facing top

This document is protected (using an empty password); / only cells marked green can be modified